## List
ENVELOPE	SIGNAL	SIGNAL CONTENTS	NOTES
tt_um_scorbetta_goa	rst_n	TinyTapeout reset	Already mapped to lower SIL		Tier-1
	ena	Design enable			Tier-2
	overflow	16-bit counter overflow			Tier-3
	loopback	Single-bit loopback			Tier-4
	clk	System clcok from DP2040	Already mapped to lower SIL
	chip_id[3]	Chip-id
	chip_id[2]	Chip-id
	chip_id[1]	Chip-id
	chip_id[0]	Chip-id
NEURON_WRAPPER	soft_reset	Software-controlled reset
	start	Rising edge on trigger signal
	ready	Ready signal from Neuron
	valid_out	Valid out from Neuron
	valid_out_latch	Latched valid out from Neuron
REGPOOL	WREQ	Write request
	WACK	Write done
	RREQ	Read request
	RVALID	Read done
	weight_0_wreq	Write request on WEIGHT_0 register
	weight_1_wreq	Write request on WEIGHT_1 register
	bias_wreq	Write request on BIAS register
	ctrl_wreq	Write request on CTRL register
NEURON	rstn_i	Internal reset (RSTN&~soft_reset)
	mul_start	Multiply start signal
	mul_done	Multiply done
	add_done	Add done
	bias_add_done	Add w/ bias done
	act_done	Activation function done
	mul_overflow	Multiply overflow
	add_overflow	Add overflow
	bias_add_overflow	Add w/ bias overflow
	act_overflow	Activation function overflow
SCI_SLAVE	open_req	New request
	addr_count_en	Address counter enable
	data_count_en	Data counter enable
	ni_wreq	Write to local regmap
	rdata_shift	Shift out Read data
	ni_rreq	Read from local regmap

## Mapping
	ui_in[7:6]
uo_out	2’b00	2’b01	2’b10	2’b11
uo_out[0]	ena	loopback	start	chip_id[3]
uo_out[1]	overflow	ready	valid_out	chip_id[2]
uo_out[2]	soft_reset	WREQ	valid_out_latch	chip_id[1]
uo_out[3]	open_req	WACK	mul_start	chip_id[0]
uo_out[4]	addr_count_en	RREQ	mul_done	mul_overflow
uo_out[5]	data_count_en	RVALID	add_done	add_overflow
uo_out[6]	ni_wreq	rstn_i	bias_add_done	bias_add_overflow
uo_out[7]	ni_rreq	rdata_shift	act_done	act_overflow